## SoftRF Options on T-Beam
On T-Beam v1.x: | Interacts with these options:
Using this option: | Active buzzer | Passive buzzer | Strobe | Voice | Auxiliary serial port | External GNSS | Other
Active buzzer on pin 14 |  |  |  | only via DAC |  | cannot use via pins 14,15
Passive buzzer on pins 14,15 |  |  |  | only via DAC |  | cannot use via pins 14,15
Strobe on pin 25 |  |  |  | not available
Voice via DAC on pin 25 | available | n.a. if strobe too | move to pin 15
Voice via I2S on pins 14,15,25 | not available | not available | not available |  |  | cannot use via pins 14,15
Auxiliary serial port on pins VN,4 |  |  |  |  | cannot add ADS-B | cannot use via pins VN,4 | affects red LED
ADS-B module on pins VN,4 |  |  |  |  | not available | cannot use via pins VN,4 | affects red LED
External GNSS on pins VN,4,VP |  |  |  |  | not available |  | affects red LED
External GNSS on pins 15,14,VP | not available | not available | n.a. if voice too | only via DAC
External GNSS on pins 13,2,VP | [6 empty] | harder to flash via USB
OLED on pins 21,22
OLED on pins 2,13 | [5 empty] | cannot use via pins 13,2 | harder to flash via USB
BMP on pins 21,22
BMP on pins 2,13 | [5 empty] | cannot use via pins 13,2 | harder to flash via USB
On T-Beam v0.7: | Interacts with these options:
Using this option: | Active buzzer | Passive buzzer | Strobe | Voice | Auxiliary serial port | External GNSS | Other
Active buzzer on pin 14 | [5 empty] | cannot use via pins 25,14 | affects blue LED
Passive buzzer on pins 14,25 |  |  | not available | not available |  | cannot use via pins 25,14 | affects blue LED
Strobe on pin 25 | available | not available |  | not available |  | cannot use via pins 25,14
Voice via DAC on pin 25 | available | not available | not available |  |  | cannot use via pins 25,14
Auxiliary serial port on pins VP,4 | [5 empty] | cannot use via pins VP,4 | main serial alt pin n.a.
ADS-B module on pins VP,4 |  |  |  |  | not available | cannot use via pins VP,4 | main serial alt pin n.a.
External GNSS on pins VP,4,25 |  |  | no PPS if used | no PPS if used | not available |  | main serial alt pin n.a.
External GNSS on pins 25,14,VP | not available | not available | not available | not available | no PPS if used
External GNSS on pins 13,2,VP |  |  |  |  | PPS to pin 25 |  | harder to flash via USB
OLED on pins 21,22
OLED on pins 2,13 | [5 empty] | cannot use via pins 13,2 | harder to flash via USB
BMP on pins 21,22
BMP on pins 2,13 | [5 empty] | cannot use via pins 13,2 | harder to flash via USB