## SoftRF Options on T-Beam
On T-Beam v1.x: | Interacts with these options:
Using this option: | Active buzzer | Passive buzzer | Strobe | Voice | Auxiliary serial port | ADS-B module | External GNSS | SD card | OLED | BMP | Notes
Active buzzer on pin 14 |  |  |  | only via DAC |  |  | not via pins 14,15
Passive buzzer on pins 14,15 |  |  |  | only via DAC |  |  | not via pins 14,15
Strobe on pin 25 |  |  |  | if strobe on 15 |  |  |  | not via pins 13,25
Voice via DAC on pin 25 | available | n.a. if strobe too | move to pin 15 |  |  |  |  | not via pins 13,25
Voice via I2S on pins 14,15,25 | not available | not available | not available |  |  |  | not via pins 14,15 | not via pins 13,25
Auxiliary serial port on pins VN,4 | [5 empty] | not available | not via pins VN,4 |  |  |  | affects red LED
ADS-B module on pins VN,4 |  |  |  |  | not available |  | not via pins VN,4 |  |  |  | affects red LED
External GNSS on pins VN,4,VP |  |  |  |  | not available | not available |  | no PPS if SD uses VP |  |  | main serial alt pin n.a., affects blue LED
External GNSS on pins 15,14,VP | not available | not available | n.a. if voice too | only via DAC |  |  |  | no PPS if SD uses VP |  |  | main serial alt pin n.a.
External GNSS on pins 13,2,VP | [7 empty] | only via LORA pins | only on 21,22 | only on 21,22 | harder to flash via USB, main serial alt pin n.a.
SD card on 13,25,2,0 |  |  | not available | not available |  |  | not via pins 13,2 |  | only on 21,22 | only on 21,22 | harder to flash via USB
SD card on 13,VP,2,0 |  |  | not if want PPS on pin 25 | not if want PPS on pin 25 |  |  | no PPS, or PPS on 25 |  | only on 21,22 | only on 21,22 | harder to flash via USB, main serial alt pin n.a.
SD card on LORA (5,19,27), 0 | [10 empty] | soldered to LORA chip
OLED on pins 21,22
OLED on pins 13,2 | [6 empty] | not via pins 13,2 | only via LORA pins |  |  | harder to flash via USB
BMP on pins 21,22
BMP on pins 13,2 | [6 empty] | not via pins 13,2 | only via LORA pins |  |  | harder to flash via USB
On T-Beam v0.7: | Interacts with these options:
Using this option: | Active buzzer | Passive buzzer | Strobe | Voice | Auxiliary serial port | ADS-B module | External GNSS | SD card | OLED | BMP | Notes
Active buzzer on pin 14 | [6 empty] | not via pins 25,14 |  |  |  | affects blue LED
Passive buzzer on pins 14,25 |  |  | not available | not available |  |  | not via pins 25,14 | not via pins 13,25 |  |  | affects blue LED
Strobe on pin 25 | available | not available |  | not available |  |  | not via pins 25,14 | not via pins 13,25
Voice via DAC on pin 25 | available | not available | not available |  |  |  | not via pins 25,14 | not via pins 13,25
Auxiliary serial port on pins VP,4 | [5 empty] | not available | not via pins VP,4 | not via pins 13,4 |  |  | main serial alt pin n.a.
ADS-B module on pins VP,4 |  |  |  |  | not available |  | not via pins VP,4 | not via pins 13,4 |  |  | main serial alt pin n.a.
External GNSS on pins VP,4,25 |  |  | no PPS if used | no PPS if used | not available | not available |  | no PPS if via pins 13,25 |  |  | main serial alt pin n.a.
External GNSS on pins 25,14,VP | not available | not available | not available | not available | no PPS if used | no PPS if used |  | not via pins 13,25 |  |  | main serial alt pin n.a., affects blue LED
External GNSS on pins 13,2,VP |  |  |  |  | PPS to pin 25 | PPS to pin 25 |  | only via LORA pins | only on 21,22 | only on 21,22 | harder to flash via USB, main serial alt pin n.a.
SD card on 13,25,2,0 |  |  | not available | not available |  |  | only on VP,4 & no PPS |  | only on 21,22 | only on 21,22 | harder to flash via USB
SD card on 13,4,2,0 |  |  |  |  | not available | not available | only on 25,14,VP |  | only on 21,22 | only on 21,22 | harder to flash via USB
SD card on LORA (5,19,27), 0 | [10 empty] | soldered to LORA chip
OLED on pins 21,22
OLED on pins 13,2 | [6 empty] | not via pins 13,2 | only via LORA pins |  |  | harder to flash via USB
BMP on pins 21,22
BMP on pins 13,2 | [6 empty] | not via pins 13,2 | only via LORA pins |  |  | harder to flash via USB

## by pin
On T-Beam v1.x: | Uses these pins:
Using this option: | 0 | 1 | 2 | 3 | 4 | 5 | 6 | 7 | 8 | 9 | 10 | 11 | 12 | 13 | 14 | 15 | 16 | 17 | 18 | 19 | 20 | 21 | 22 | 23 | 24 | 25 | 26 | 27 | 28 | 29 | 30 | 31 | 32 | 33 | 34 | 35 | 36 | 37 | 38 | 39
Active buzzer on pin 14 | [14 empty] | X
Passive buzzer on pins 14,15 | [14 empty] | X | X
Strobe on pin 25 | [25 empty] | X
Voice via DAC on pin 25 | [25 empty] | X
Voice via I2S on pins 14,15,25 | [14 empty] | X | X | [9 empty] | X
Auxiliary serial port on pins VN,4 |  |  |  |  | X | [34 empty] | X
ADS-B module on pins VN,4 |  |  |  |  | X | [34 empty] | X
External GNSS on pins VN,4,VP |  |  |  |  | X | [20 empty] | X | [10 empty] | X |  |  | X
External GNSS on pins 15,14,VP | [14 empty] | X | X | [9 empty] | X | [10 empty] | X
External GNSS on pins 13,2,VP |  |  | X | [10 empty] | X | [22 empty] | X
SD card on 13,25,2,0 | X |  | X | [10 empty] | X | [11 empty] | X
SD card on 13,VP,2,0 | X |  | X | [10 empty] | X | [22 empty] | X
SD card on 5,19,27,0 | X |  |  |  |  | X | [13 empty] | X | [7 empty] | X
OLED on pins 21,22 | [21 empty] | X | X
OLED on pins 2,13 |  |  | X | [10 empty] | X
BMP on pins 21,22 | [21 empty] | X | X
BMP on pins 2,13 |  |  | X | [10 empty] | X
red LED |  |  |  |  | X
pushbutton | [38 empty] | X
Internal GNSS | [12 empty] | X | [21 empty] | X |  |  | X
Radio | [5 empty] | X | [12 empty] | X | X |  |  |  | X |  |  | X | X |  |  |  |  | X | X
PMU | [21 empty] | X | X | [12 empty] | X
On T-Beam v0.7: | Uses these pins:
Using this option: | 0 | 1 | 2 | 3 | 4 | 5 | 6 | 7 | 8 | 9 | 10 | 11 | 12 | 13 | 14 | 15 | 16 | 17 | 18 | 19 | 20 | 21 | 22 | 23 | 24 | 25 | 26 | 27 | 28 | 29 | 30 | 31 | 32 | 33 | 34 | 35 | 36 | 37 | 38 | 39
Active buzzer on pin 14 | [14 empty] | X
Passive buzzer on pins 14,25 | [14 empty] | X | [10 empty] | X
Strobe on pin 25 | [25 empty] | X
Voice via DAC on pin 25 | [25 empty] | X
Auxiliary serial port on pins VP,4 |  |  |  |  | X | [31 empty] | X
ADS-B module on pins VP,4 |  |  |  |  | X | [31 empty] | X
External GNSS on pins VP,4,25 |  |  |  |  | X | [20 empty] | X | [10 empty] | X
External GNSS on pins 25,14,VP | [14 empty] | X | [10 empty] | X | [10 empty] | X
External GNSS on pins 13,2,VP |  |  | X | [10 empty] | X | [11 empty] | X | [10 empty] | X
SD card on 13,25,2,0 | X |  | X | [10 empty] | X | [11 empty] | X
SD card on 13,4,2,0 | X |  | X |  | X | [8 empty] | X
SD card on 5,19,27,0 | X |  |  |  |  | X | [13 empty] | X | [7 empty] | X
OLED on pins 21,22 | [21 empty] | X | X
OLED on pins 2,13 |  |  | X | [10 empty] | X
BMP on pins 21,22 | [21 empty] | X | X
BMP on pins 2,13 |  |  | X | [10 empty] | X
blue LED | [14 empty] | X
pushbutton | [39 empty] | X
Internal GNSS | [12 empty] | X |  |  | X | [21 empty] | X
Radio | [5 empty] | X | [12 empty] | X | X |  |  |  | X |  |  | X | X |  |  |  |  | X | X
Battery voltage | [35 empty] | X